## Three Legs
| Vg 1 | Track 1 | Vg 2 | Track 2 | Vg 3 | Track 3 | x1 | y1 | x2 | y2 | x3 | y3 | m1 | b1 | m2 | b2 | wx | wy | Vwind | Wind dir | Vtrue
| (kts) | (deg) | (kts) | (deg) | (kts) | (deg) | kts | kts | kts | kts | kts | kts |  |  |  |  | kts | kts | (kts) | (deg) | (kts)
1 | 165 | 180 | 150 | 270 | 140 | 0 | 2.0207e-14 | -165 | 150 | 9.1849e-15 | -3.429e-14 | 140 | -0.90909 | -14.3182 | 1.7868e-16 | -12.5 | -2 | -12.5 | 12.659 | 350.9097 | 152.5131
2 | [6 empty] | 0 | 0 | 0 | 0 | 0 | 0 | #DIV/0! | #DIV/0! | #DIV/0! | #DIV/0! | #DIV/0! | #DIV/0! | #DIV/0! | #DIV/0! | #DIV/0!
3 | [6 empty] | 0 | 0 | 0 | 0 | 0 | 0 | #DIV/0! | #DIV/0! | #DIV/0! | #DIV/0! | #DIV/0! | #DIV/0! | #DIV/0! | #DIV/0! | #DIV/0!
4 | [6 empty] | 0 | 0 | 0 | 0 | 0 | 0 | #DIV/0! | #DIV/0! | #DIV/0! | #DIV/0! | #DIV/0! | #DIV/0! | #DIV/0! | #DIV/0! | #DIV/0!
Column
| Vg X | GPS ground speeds in kts on the three different legs (not necessarily 90 deg apart)
| Track X | GPS track of the corresponding legs
| Vwind | Calculated wind speed
| Wind dir | Calculated wind direction (deg mag)
| Vtrue | Calculated aircraft true airspeed
| Note: | Each line assumes that the three legs are flown at the same
airspeed, altitude, and with the same wind.
| Note: | Intermediate calculations exist in hidden columns (H through S). To
add new points, these columns need to be copied as well as the
visible columns. To do this span the hidden columns and copy.

## Four Legs
Point 1 |  | Vg 2 | Track 2 | Vg 3 | Track 3 | x1 | y1 | x2 | y2 | x3 | y3 | m1 | b1 | m2 | b2 | wx | wy | Hdg 1 | Hdg 2 | Hdg 3 | Vwind | Wind dir | Vtrue
Vg | Track | (kts) | (deg) | (kts) | (deg) | kts | kts | kts | kts | kts | kts |  |  |  |  | kts | kts | (deg) | (deg) | (deg) | (kts) | (deg) | (kts)
165 | 180 | 150 | 270 | 140 | 0 | 2.0207e-14 | -165 | 150 | 9.1849e-15 | -3.429e-14 | 140 | -0.90909 | -14.3182 | 1.7868e-16 | -12.5 | -2 | -12.5 | 180.7514 | 274.7012 | 359.2486 | 12.659 | 350.9097 | 152.5131
150 | 270 | 140 | 0 | 154 | 90 | 150 | 9.1849e-15 | -3.429e-14 | 140 | -154 | -2.8289e-14 | 1.0714 | -10.3571 | -8112249613351950 | -16224499226703900 | -2 | -12.5 | 274.7012 | 359.2486 | 85.2988 | 12.659 | 350.9097 | 152.5131
140 | 0 | 154 | 90 | 165 | 180 | -3.429e-14 | 140 | -154 | -2.8289e-14 | 2.0207e-14 | -165 | -1.1 | -14.7 | 1.7868e-16 | -12.5 | -2 | -12.5 | 359.2486 | 85.2988 | 180.7514 | 12.659 | 350.9097 | 152.5131
154 | 90 | 165 | 180 | 150 | 270 | -154 | -2.8289e-14 | 2.0207e-14 | -165 | 150 | 9.1849e-15 | 0.93333 | -10.6333 | -8112249613351950 | -16224499226703900 | -2 | -12.5 | 85.2988 | 180.7514 | 274.7012 | 12.659 | 350.9097 | 152.5131
| ave | [19 empty] | 12.659 | 350.9097 | 152.5131
[22 empty] | std dev | 0
Point 2 |  | Vg 2 | Track 2 | Vg 3 | Track 3 | x1 | y1 | x2 | y2 | x3 | y3 | m1 | b1 | m2 | b2 | wx | wy | Hdg 1 | Hdg 2 | Hdg 3 | Vwind | Wind dir | Vtrue
Vg | Track | (kts) | (deg) | (kts) | (deg) | kts | kts | kts | kts | kts | kts |  |  |  |  | kts | kts | (deg) | (deg) | (deg) | (kts) | (deg) | (kts)
139 | 180 | 159 | 270 | 166 | 0 | 1.7023e-14 | -139 | 159 | 9.7359e-15 | -4.0658e-14 | 166 | -1.1439 | 21.4388 | 1.8912e-16 | 13.5 | 6.9403 | 13.5 | 177.3943 | 264.9265 | 2.6057 | 15.1795 | 152.7926 | 152.6578
159 | 270 | 166 | 0 | 144 | 90 | 159 | 9.7359e-15 | -4.0658e-14 | 166 | -144 | -2.6452e-14 | 0.95783 | 6.8524 | -8372868906968180 | 62796516802261400 | 7.5 | 14.0361 | 264.7068 | 2.8255 | 95.2932 | 15.9143 | 151.8829 | 152.1488
166 | 0 | 144 | 90 | 139 | 180 | -4.0658e-14 | 166 | -144 | -2.6452e-14 | 1.7023e-14 | -139 | -0.86747 | 20.5422 | 1.8912e-16 | 13.5 | 8.1181 | 13.5 | 3.0472 | 95.0715 | 176.9528 | 15.7529 | 148.9799 | 152.7159
144 | 90 | 139 | 180 | 159 | 270 | -144 | -2.6452e-14 | 1.7023e-14 | -139 | 159 | 9.7359e-15 | 1.036 | 5.0899 | -8372868906968180 | 62796516802261400 | 7.5 | 12.8597 | 94.8518 | 177.1726 | 265.1482 | 14.887 | 149.7485 | 152.0448
| ave | [19 empty] | 15.4334 | 150.851 | 152.3918
[22 empty] | std dev | 0.34413
Point 3 |  | Vg 2 | Track 2 | Vg 3 | Track 3 | x1 | y1 | x2 | y2 | x3 | y3 | m1 | b1 | m2 | b2 | wx | wy | Hdg 1 | Hdg 2 | Hdg 3 | Vwind | Wind dir | Vtrue
Vg | Track | (kts) | (deg) | (kts) | (deg) | kts | kts | kts | kts | kts | kts |  |  |  |  | kts | kts | (deg) | (deg) | (deg) | (kts) | (deg) | (kts)
148 | 180 | 153 | 270 | 156 | 0 | 1.8125e-14 | -148 | 153 | 9.3685e-15 | -3.8209e-14 | 156 | -1.0338 | 5.0845 | 1.8531e-16 | 4 | 1.049 | 4 | 179.6046 | 268.4921 | 0.39542 | 4.1353 | 165.3048 | 152.0036
153 | 270 | 156 | 0 | 149 | 90 | 153 | 9.3685e-15 | -3.8209e-14 | 156 | -149 | -2.7371e-14 | 0.98077 | 2.9712 | -8220057141108340 | 16440114282216700 | 2 | 4.9327 | 268.129 | 0.7585 | 91.871 | 5.3227 | 157.9295 | 151.0805
156 | 0 | 149 | 90 | 148 | 180 | -3.8209e-14 | 156 | -149 | -2.7371e-14 | 1.8125e-14 | -148 | -0.95513 | 6.8429 | 1.8531e-16 | 4 | 2.9765 | 4 | 1.1218 | 91.5077 | 178.8782 | 4.9859 | 143.346 | 152.0291
149 | 90 | 148 | 180 | 153 | 270 | -149 | -2.7371e-14 | 1.8125e-14 | -148 | 153 | 9.3685e-15 | 1.0068 | 1.0034 | -8220057141108340 | 16440114282216700 | 2 | 3.0169 | 91.1446 | 179.2412 | 268.8554 | 3.6196 | 146.4583 | 151.0301
| ave | [19 empty] | 4.5159 | 153.2597 | 151.5359
[22 empty] | std dev | 0.55534
Point 4 |  | Vg 2 | Track 2 | Vg 3 | Track 3 | x1 | y1 | x2 | y2 | x3 | y3 | m1 | b1 | m2 | b2 | wx | wy | Hdg 1 | Hdg 2 | Hdg 3 | Vwind | Wind dir | Vtrue
Vg | Track | (kts) | (deg) | (kts) | (deg) | kts | kts | kts | kts | kts | kts |  |  |  |  | kts | kts | (deg) | (deg) | (deg) | (kts) | (deg) | (kts)
175 | 180 | 154 | 270 | 138 | 0 | 2.1431e-14 | -175 | 154 | 9.4298e-15 | -3.38e-14 | 138 | -0.88 | -19.74 | 1.7646e-16 | -18.5 | -1.4091 | -18.5 | 180.5159 | 276.7886 | 359.4841 | 18.5536 | 355.6444 | 156.5063
154 | 270 | 138 | 0 | 159 | 90 | 154 | 9.4298e-15 | -3.38e-14 | 138 | -159 | -2.9208e-14 | 1.1159 | -16.9275 | -8100915875673770 | -20252289689184400 | -2.5 | -19.7174 | 277.1808 | 359.0919 | 82.8192 | 19.8752 | 352.7739 | 157.7372
138 | 0 | 159 | 90 | 175 | 180 | -3.38e-14 | 138 | -159 | -2.9208e-14 | 2.1431e-14 | -175 | -1.1522 | -22.5978 | 1.7646e-16 | -18.5 | -3.5566 | -18.5 | 358.6981 | 83.2129 | 181.3019 | 18.8388 | 349.1177 | 156.5404
159 | 90 | 175 | 180 | 154 | 270 | -159 | -2.9208e-14 | 2.1431e-14 | -175 | 154 | 9.4298e-15 | 0.90857 | -15.2686 | -8100915875673770 | -20252289689184400 | -2.5 | -17.54 | 83.6052 | 180.9096 | 276.3948 | 17.7173 | 351.8882 | 157.4798
| ave | [19 empty] | 18.7462 | 352.3561 | 157.066
[22 empty] | std dev | 0.63541
Point 5 |  | Vg 2 | Track 2 | Vg 3 | Track 3 | x1 | y1 | x2 | y2 | x3 | y3 | m1 | b1 | m2 | b2 | wx | wy | Hdg 1 | Hdg 2 | Hdg 3 | Vwind | Wind dir | Vtrue
Vg | Track | (kts) | (deg) | (kts) | (deg) | kts | kts | kts | kts | kts | kts |  |  |  |  | kts | kts | (deg) | (deg) | (deg) | (kts) | (deg) | (kts)
174 | 180 | 153 | 270 | 137 | 0 | 2.1309e-14 | -174 | 153 | 9.3685e-15 | -3.3555e-14 | 137 | -0.87931 | -19.7328 | 1.7641e-16 | -18.5 | -1.402 | -18.5 | 180.5166 | 276.8324 | 359.4834 | 18.553 | 355.6663 | 155.5063
153 | 270 | 137 | 0 | 158 | 90 | 153 | 9.3685e-15 | -3.3555e-14 | 137 | -158 | -2.9024e-14 | 1.1168 | -16.9343 | -8100503092254800 | -20251257730637000 | -2.5 | -19.7263 | 277.2298 | 359.0861 | 82.7702 | 19.8841 | 352.7772 | 156.7462
137 | 0 | 158 | 90 | 174 | 180 | -3.3555e-14 | 137 | -158 | -2.9024e-14 | 2.1309e-14 | -174 | -1.1533 | -22.6095 | 1.7641e-16 | -18.5 | -3.5633 | -18.5 | 358.6873 | 83.1691 | 181.3127 | 18.84 | 349.0978 | 155.5408
158 | 90 | 174 | 180 | 153 | 270 | -158 | -2.9024e-14 | 2.1309e-14 | -174 | 153 | 9.3685e-15 | 0.90805 | -15.2644 | -8100503092254800 | -20251257730637000 | -2.5 | -17.5345 | 83.5664 | 180.9154 | 276.4336 | 17.7118 | 351.8857 | 156.4855
| ave | [19 empty] | 18.7472 | 352.3567 | 156.0697
[22 empty] | std dev | 0.6397
Point 6 |  | Vg 2 | Track 2 | Vg 3 | Track 3 | x1 | y1 | x2 | y2 | x3 | y3 | m1 | b1 | m2 | b2 | wx | wy | Hdg 1 | Hdg 2 | Hdg 3 | Vwind | Wind dir | Vtrue
Vg | Track | (kts) | (deg) | (kts) | (deg) | kts | kts | kts | kts | kts | kts |  |  |  |  | kts | kts | (deg) | (deg) | (deg) | (kts) | (deg) | (kts)
175 | 180 | 151 | 270 | 135 | 0 | 2.1431e-14 | -175 | 151 | 9.2461e-15 | -3.3065e-14 | 135 | -0.86286 | -22.3543 | 1.758e-16 | -20 | -2.7285 | -20 | 181.0085 | 277.4125 | 358.9915 | 20.1853 | 352.2314 | 155.024
151 | 270 | 135 | 0 | 158 | 90 | 151 | 9.2461e-15 | -3.3065e-14 | 135 | -158 | -2.9024e-14 | 1.1185 | -16.9481 | -8074164736219790 | -28259576576769300 | -3.5 | -20.863 | 277.6904 | 358.7136 | 82.3096 | 21.1545 | 350.4767 | 155.9023
135 | 0 | 158 | 90 | 175 | 180 | -3.3065e-14 | 135 | -158 | -2.9024e-14 | 2.1431e-14 | -175 | -1.1704 | -24.9593 | 1.758e-16 | -20 | -4.2373 | -20 | 358.4341 | 82.5891 | 181.5659 | 20.4439 | 348.0378 | 155.0579
158 | 90 | 175 | 180 | 151 | 270 | -158 | -2.9024e-14 | 2.1431e-14 | -175 | 151 | 9.2461e-15 | 0.90286 | -16.1743 | -8074164736219790 | -28259576576769300 | -3.5 | -19.3343 | 82.867 | 181.288 | 277.133 | 19.6485 | 349.7391 | 155.7051
| ave | [19 empty] | 20.3581 | 350.1213 | 155.4223
[22 empty] | std dev | 0.44785
Point 7 |  | Vg 2 | Track 2 | Vg 3 | Track 3 | x1 | y1 | x2 | y2 | x3 | y3 | m1 | b1 | m2 | b2 | wx | wy | Hdg 1 | Hdg 2 | Hdg 3 | Vwind | Wind dir | Vtrue
Vg | Track | (kts) | (deg) | (kts) | (deg) | kts | kts | kts | kts | kts | kts |  |  |  |  | kts | kts | (deg) | (deg) | (deg) | (kts) | (deg) | (kts)
169 | 180 | 141 | 270 | 152 | 0 | 2.0697e-14 | -169 | 141 | 8.6338e-15 | -3.7229e-14 | 152 | -0.83432 | -25.6805 | 1.8045e-16 | -8.5 | -20.5922 | -8.5 | 187.3111 | 273.0111 | 352.6889 | 22.2775 | 292.4297 | 161.8156
141 | 270 | 152 | 0 | 182 | 90 | 141 | 8.6338e-15 | -3.7229e-14 | 152 | -182 | -3.3433e-14 | 0.92763 | 10.602 | -7678297396043820 | -1.5741e+17 | -20.5 | -8.4145 | 272.9825 | 352.7174 | 87.0175 | 22.1597 | 292.3163 | 161.7191
152 | 0 | 182 | 90 | 169 | 180 | -3.7229e-14 | 152 | -182 | -3.3433e-14 | 2.0697e-14 | -169 | -1.1974 | -32.9605 | 1.8045e-16 | -8.5 | -20.4286 | -8.5 | 352.7463 | 86.9885 | 187.2537 | 22.1264 | 292.5914 | 161.7949
182 | 90 | 169 | 180 | 141 | 270 | -182 | -3.3433e-14 | 2.0697e-14 | -169 | 141 | 8.6338e-15 | 1.0769 | 13.5 | -7678297396043820 | -1.5741e+17 | -20.5 | -8.5769 | 86.96 | 187.2822 | 273.04 | 22.2219 | 292.7038 | 161.7276
| ave | [19 empty] | 22.1964 | 292.5103 | 161.7643
[22 empty] | std dev | 0.048167
Point 8 |  | Vg 2 | Track 2 | Vg 3 | Track 3 | x1 | y1 | x2 | y2 | x3 | y3 | m1 | b1 | m2 | b2 | wx | wy | Hdg 1 | Hdg 2 | Hdg 3 | Vwind | Wind dir | Vtrue
Vg | Track | (kts) | (deg) | (kts) | (deg) | kts | kts | kts | kts | kts | kts |  |  |  |  | kts | kts | (deg) | (deg) | (deg) | (kts) | (deg) | (kts)
|  | 0 | 0 | 0 | 0 | 0 | 0 | 0 | 0 | 0 | 0 | #DIV/0! | #DIV/0! | #DIV/0! | #DIV/0! | #DIV/0! | #DIV/0! | #DIV/0! | #DIV/0! | #DIV/0!
|  | 0 | 0 | 0 | 0 | 0 | 0 | 0 | 0 | 0 | 0 | #DIV/0! | #DIV/0! | #DIV/0! | #DIV/0! | #DIV/0! | #DIV/0! | #DIV/0! | #DIV/0! | #DIV/0!
|  | 0 | 0 | 0 | 0 | 0 | 0 | 0 | 0 | 0 | 0 | #DIV/0! | #DIV/0! | #DIV/0! | #DIV/0! | #DIV/0! | #DIV/0! | #DIV/0! | #DIV/0! | #DIV/0!
|  | 0 | 0 | 0 | 0 | 0 | 0 | 0 | 0 | 0 | 0 | #DIV/0! | #DIV/0! | #DIV/0! | #DIV/0! | #DIV/0! | #DIV/0! | #DIV/0! | #DIV/0! | #DIV/0!
ave
std dev

## PEC
GPS*
| Vtrue | Vi | dVic | Vic | Hi | dHic | Hic | Ti | DTic | Tic |  |  |  | qcic | qc | Vc | dVpc | DPs | dHpc
| (kts) | (kts) | (kts) | (kts) | ft | (ft) | (ft) | deg C | deg C | deg C | delta | theta | sigma | psf | psf | (kts) | (kts) | psf | sea level
1 | 183.7 | 165 | -1.5 | 163.5 | 6000 | 0 | 6000 | 12 | -2 | 10 | 0.80138 | 0.98265 | 0.81553 | 92.0294 | 95.1552 | 166.2111 | 2.7111 | 3.1258 | 40.877
2 | 544 | 350 | 0 | 350 | 30000 | 0 | 30000 | -40 | 0 | -40 | 0.29696 | 0.80913 | 0.36701 | 445.2653 | 451.8935 | 352.426 | 2.426 | 6.6282 | 86.6791
3 |  |  |  | 0 |  |  | 0 |  |  | 0 | 1 | 0.94794 | 1.0549 | 0 | 0 | 0 | 0 | 0 | 0
4 |  |  |  | 0 |  |  | 0 |  |  | 0 | 1 | 0.94794 | 1.0549 | 0 | 0 | 0 | 0 | 0 | 0
5 |  |  |  | 0 |  |  | 0 |  |  | 0 | 1 | 0.94794 | 1.0549 | 0 | 0 | 0 | 0 | 0 | 0
* the data in Column B comes from either the "Three Legs" worksheet or the "Four Legs" worksheet